## 통신조건에 따른 소요시간
CONTROLLER - LSM |  |  |  | HOST to CTRL (Statement) |  |  | Packet Total
Baudrate | bps | 115200 |  | PacketSize | byte | 12 | PacketSize | byte | 24
1ByteT | us | 86.8056 |  | 1PacketT | us | 1041.6667 | 1PacketT | us | 2083.3333
HOST from CTRL (Response)
|  |  |  | PacketSize | byte | 12
|  |  |  | 1PacketT | us | 1041.6667
CONTROLLER - LSM |  |  |  | CTRL to LSM (Instruction) |  |  | Packet Total
Baudrate | bps | 1000000 |  | PacketSize | byte | 8 | PacketSize | byte | 16
1ByteT | us | 10 |  | 1PacketT | us | 80 | 1PacketT | us | 160
|  |  |  | CTRL from LSM (Response) |  |  | NumOfLSM | EA | 18
|  |  |  | PacketSize | byte | 8 | 1FrameT | ms | 2.88
|  |  |  | 1PacketT | us | 80 | 1FramFeq | Hz | 347.2222
command | 4 | [5 empty] | EA | 18
CTRL Protocol | : | 8 | x | EA |  |  | = | 144 | FIXED
Host Protocol | : | command | x | EA | + | 12 | = | 84 | ADJ

## LS868 Protocol Packets
Basic Format of LS868 Control Instruction Packet (For UART)
| Header | Pruduct ID | Module ID | Instruction | Parameter1 | Parameter2 | Parameter3 | CheckSum
| Header | 0xFF
| Pruduct ID | Controller |  | 0x10 | + Model Version ( 0x00 ~ 0x1F )
|  | Display |  | 0x30
|  | Comm |  | 0x50
|  | Sensor |  | 0x70 | + Model Version ( 0x00 ~ 0x3F )
|  | Actuator |  | 0XB0
| Module ID | Each ID |  | 0~253 | 0x00 ~ 0xFD
|  | BroadCast ID |  | 254 | 0xFE
| Instruction | DATA GET |  | 0x00 | + Instruction Code ( 0x00 ~ 0x3F )
|  | DATA SET |  | 0x40
|  | ACTION |  | 0x80
|  | MSB 2bit : OpCode |  |  | LSB 6bit : InstructionCode
| Parameter1~3 | Depends on Instruction
| CheckSum | ( ModuleID + Instruction + Prameter1 + Parameter2 + Parameter3 )

## LSM Control Protocol
Format of LSM Control Instruction Packet (For UART) | [7 empty] | 2016 - 10 - 24
| Packet Format : 8 Byte |  | Header | Pruduct ID | Module ID | Instruction | Parameter1 | Parameter2 | Parameter3 | CheckSum
| CTRL → LSM | ( Instruction Packet)
| 0xFF | Pruduct ID | ID | Instruction | Parameter1 | Parameter2 | Parameter3 | CheckSum
| LSM → CTRL | ( Response Packet of DATA GET Instruction )
| 0xFF | Pruduct ID | ID | Instruction | Response1 | Response2 | Response3 | CheckSum
| Header | 0xFF |  | Pruduct ID | LSM-micro | 0xB0 |  | ID | Each ID | 0~253
[5 empty] | LSM-mini | 0xC0
[5 empty] | LSM-middle | 0xD0 |  |  | BroadCast ID | 254
[5 empty] | LSM-mega | 0xE0
| CheckSum | ( ID + Instruction + Prameter1 + Parameter2 + Parameter3 )
|  | ( ID + Instruction + Response1 + Response2 + Response3 ) |  |  |  |  | ( Response CheckSum of DATA GET Instruction )
| Instruction | DATA GET | 0x00 | + Instruction Code ( 0x00 ~ 0x3F )
|  | DATA SET | 0x40
|  | ACTION | 0x80
|  | MSB 2 bit : OpCode |  | LSB 6 bit : InstCode ( 0~63 )
|  | DATA GET_Instruction |  | OpCode | InstCode | Packet |  |  |  | TXD Direction
[6 empty] | Instruction | Parameter1 | Parameter2 | Parameter3
|  | Get Module ID |  | 0x00 | 1 | 0x01 | 0 | 0 | 0 | CTRL → LSM
[6 empty] | 0x01 | 0 | Module ID (Note.1) |  | LSM → CTRL
|  | Get Now Position |  |  | 2 | 0x02 | 0 | 0 | 0 | CTRL → LSM
[6 empty] | 0x02 | 0 | Now Position (Note.2) |  | LSM → CTRL
|  | Get Target Position |  |  | 3 | 0x03 | 0 | 0 | 0 | CTRL → LSM
[6 empty] | 0x03 | 0 | Target Position (Note.2) |  | LSM → CTRL
|  | Get Now Current |  |  | 4 | 0x04 | 0 | 0 | 0 | CTRL → LSM
[6 empty] | 0x04 | 0 | Now Current [ mA ] (Note.3) |  | LSM → CTRL
|  | Get Limit Current |  |  | 5 | 0x05 | 0 | 0 | 0 | CTRL → LSM
[6 empty] | 0x05 | 0 | Limit Current [ mA ] (Note.3) |  | LSM → CTRL
|  | Get NowTemperature |  |  | 6 | 0x06 | 0 | 0 | 0 | CTRL → LSM
[6 empty] | 0x06 | 0 | Now Temperature [ ℃ ] (Note.4) |  | LSM → CTRL
|  | Get LimitTemperature |  |  | 7 | 0x07 | 0 | 0 | 0 | CTRL → LSM
[6 empty] | 0x07 | 0 | Limit Temperature [ ℃ ] (Note.4) |  | LSM → CTRL
|  | Get Gain P |  |  | 8 | 0x08 | 0 | 0 | 0 | CTRL → LSM
[6 empty] | 0x08 | 0 | Gain P (Note.5) |  | LSM → CTRL
|  | Get Gain I |  |  | 9 | 0x09 | 0 | 0 | 0 | CTRL → LSM
[6 empty] | 0x09 | 0 | Gain I (Note.5) |  | LSM → CTRL
|  | Get Gain D |  |  | 10 | 0x0A | 0 | 0 | 0 | CTRL → LSM
[6 empty] | 0x0A | 0 | Gain D (Note.5) |  | LSM → CTRL
|  | Get Control Margin |  |  | 11 | 0x0B | 0 | 0 | 0 | CTRL → LSM
[6 empty] | 0x0B | 0 | Control Margin (Note.6) |  | LSM → CTRL
|  | Get ForwardControl Value |  |  | 12 | 0x0C | 0 | 0 | 0 | CTRL → LSM
[6 empty] | 0x0C | 0 | Forward Control Value (Note.7) |  | LSM → CTRL
|  | Get Voltage |  |  | 13 | 0x0D | 0 | 0 | 0 | CTRL → LSM
[6 empty] | 0x0D | 0 | Voltage [ mV ] (Note.8) |  | LSM → CTRL
|  | Get Boundary Max |  |  | 14 | 0x0E | 0 | 0 | 0 | CTRL → LSM
[6 empty] | 0x0E | 0 | Boundary Max (Note.9) |  | LSM → CTRL
|  | Get Boundary Min |  |  | 15 | 0x0F | 0 | 0 | 0 | CTRL → LSM
[6 empty] | 0x0F | 0 | Boundary Min (Note.9) |  | LSM → CTRL
|  | Get LED Value |  |  | 16 | 0x10 | 0 | 0 | 0 | CTRL → LSM
[6 empty] | 0x10 | Value R (Note.10) | Value G (Note.10) | Value B (Note.10) | LSM → CTRL
|  | Get Model Version |  |  | 17 | 0x11 | 0 | 0 | 0 | CTRL → LSM
[6 empty] | 0x11 | 0 | Model Version (Note.11) |  | LSM → CTRL
|  | Get FW Version |  |  | 18 | 0x12 | 0 | 0 | 0 | CTRL → LSM
[6 empty] | 0x12 | 0 | FW Version (Note.12) |  | LSM → CTRL
|  | Get Comm Baudrate |  |  | 19 | 0x13 | 0 | 0 | 0 | CTRL → LSM
[6 empty] | 0x13 | Comm Baudrate [BPS] (Note.13) |  |  | LSM → CTRL
|  | Get ZeroCompValue |  |  | 20 | 0x14 | 0 | 0 | 0 | CTRL → LSM
[6 empty] | 0x14 | 0 | ZeroCompValue (Note.14) |  | LSM → CTRL
| Instruction | DATA SET_Instruction |  | Opcode | InstCode | Packet |  |  |  | TXD Direction
[6 empty] | Instruction | Parameter1 | Parameter2 | Parameter3
|  | Set Factory Reset |  | 0x40 | 0 | 0x40 | 0x53 | 0x46 | 0x52 | CTRL → LSM
|  | Set Module ID |  |  | 1 | 0x41 | x | New ID (Note.1)
|  | Set Sync Target Position |  |  | 2 | 0x42 | Sync Tq/Spd | SyncTarget Position (Note.2)
|  | Set Sync LED Control Value |  |  | 3 | 0x43 | Value R (Note.10) | Value G (Note.10) | Value B (Note.10)
|  | Set Limit Current |  |  | 4 | 0x44 | x | Limit Current [ mA ] (Note.3)
|  | Set Limit Temperature |  |  | 5 | 0x45 | x | Temperature [ ℃ ] (Note.4)
|  | Set Gain P |  |  | 6 | 0x46 | x | Gain P (Note.5)
|  | Set Gain I |  |  | 7 | 0x47 | x | Gain I (Note.5)
|  | Set Gain D |  |  | 8 | 0x48 | x | Gain D (Note.5)
|  | Set Control Margin |  |  | 9 | 0x49 | x | Control Margin (Note.6)
|  | Set ForwardControl Value |  |  | 10 | 0x4A | x | Forward Control Value (Note.7)
|  | Set Boundary Max |  |  | 11 | 0x4B | x | Boundary Max (Note.9)
|  | Set Boundary Min |  |  | 12 | 0x4C | x | Boundary Min (Note.9)
|  | Set Comm Baudrate |  |  | 13 | 0x4D | Comm Baudrate [ BPS ] (Note.13)
|  | Set ZeroCompValue |  |  | 14 | 0x4E | x | ZeroCompValue (Note.14)
|  | ACTION_Instruction |  | Opcode | InstCode | Packet |  |  |  | TXD Direction
[6 empty] | Instruction | Parameter1 | Parameter2 | Parameter3
|  | EEP PROG Config Data |  | 0x80 | 1 | 0x81 | 1 | 2 | 3 | CTRL → LSM
|  | Action Move T_Position |  |  | 2 | 0x82 | Torque | Target Position (Note.2)
|  | Action Move S_Position |  |  | 3 | 0x83 | Speed | Target Position (Note.2)
|  | Action LED Control |  |  | 4 | 0x84 | Value R (Note.10) | Value G (Note.10) | Value B (Note.10)
|  | Action Sync Move Position |  |  | 5 | 0x85 | 1:Torq/2:Spd | 1 | 1
|  | Action Sync LED Control |  |  | 6 | 0x86 | 1 | 1 | 1
|  | Action Wheel Mode |  |  | 7 | 0x87 | 1:CW/2:CCW | Wheel Speed [ % ] (Note.15)
|  | Action Active Stop |  |  | 8 | 0x88 | x | x | x
|  | Action Passive Stop |  |  | 9 | 0x89 | x | x | x
NOTE.
| No | Item |  | Unit | Range | Code | Product Default |  | Factory Reset Value
| 1 | ID |  | - | 0~253 | 2byte U_Int |  |  | 0
| 2 | Position |  | - | -500 ~ 500 | 2byte Int | Center Positin 0
| 3 | Current |  | [mA] | 0~1000 | 2byte U_Int | Limit Current 1000 |  | Limit Current 1000
| 4 | Temperature |  | [℃] | 0~80 | 2byte U_Int | Limit Temperature 60 |  | Limit Temperature 60
| 5 | Gain PID |  | - | Each 0~254 | 2byte U_Int | P:40 / I:0 / D:30 |  | P:40 / I:0 / D:30
| 6 | Control Margin |  | - | 0 ~ 1000 | 2byte U_Int | 0 |  | 0
| 7 | Forward Control Value |  | - | 0 ~ 1000 | 2byte U_Int | 40 |  | 40
| 8 | Voltage |  | [mV] | - | 2byte U_Int | - |  | -
| 9 | Boundary Min/Max |  | - | -500 ~ 500 | 2byte Int | Min:-500 / Max:500 |  | Min:-500 / Max:500
| 10 | LED RGB |  | - | 0~250 | 2byte U_Int | - |  | -
| 11 | Model Version |  | - | - | 2byte U_Int | 0xB0 |  | 0xB0
| 12 | FW Version |  | - | - | 2byte U_Int | - |  | -
| 13 | Baudrate |  | [BPS] | 2400~1000000 | 3byte U_Int | 1000000 |  | 1000000
| 14 | ZeroCompValue |  | - | -12 ~ 12 | 2byte Int | - |  | 0
| 15 | Wheel Speed |  | [%] | 0 ~ 100 | 2byte U_Int | - |  | -

## 모션테이블181004
Motion Table
MRT R&D Center |  |  |  |  | (ver. 2019.04.30)
Motion | Mode |  | Motion |  | Voice Command | Remark
Index No. | No | Name | Des1 | Des2
1 | M0 | Basic | Ready |  | Ready
2 |  |  | F | ST | Go Forward
3 |  |  |  | Loop
4 |  |  |  | End
5 |  |  | Left |  | Go Left
6 |  |  | Right |  | Go Right
7 |  |  | Turn | L | Turn Left
8 |  |  | Turn | R | Turn Right
9 |  |  | B | ST | Go Backward
10 |  |  |  | End
11 |  |  |  | Loop
12 |  |  | L | Forward | Left Forward
13 |  |  | R | Forward | Right Forward
14 |  |  | Getup | F | Getup forward
15 |  |  | Getup | B | Getup backward
16 |  |  | Losw1 |  | lose
17 |  |  | Win1 |  | champion
18 |  |  | Hi |  | Hi
19 |  |  | Bow1 |  | bow
20 |  |  | Tumble | F | Tumbling forward
21 |  |  | Tumble | B | Tumbling backward
22 | M1 | Front Fight | Ready |  | Attack Ready
23 |  |  | Defence |  | Defense
24 |  |  | Forward |  | Fight forward
25 |  |  | Back |  | Fight Backward
26 |  |  | Left |  | Fight Left
27 |  |  | Right |  | Fight Right
28 |  |  | Turn | L | Fight Turn Left
29 |  |  | Turn | R | Fight Turn Right
30 |  |  | L | Zap | zap
31 |  |  | L | Hook | left hook
32 |  |  | L | Upper | left upper
33 |  |  | R | Strait | strait
34 |  |  | R | Hook | right hook
35 |  |  | R | Upper | right upper
36 |  |  | RL | onetwo | one two
37 |  |  | Getup | F | Fight getup front
38 |  |  | Getup | B | fight getup back
39 | M2 | Side Fight | Ready |  | Side Ready
40 |  |  | Defence |  | Side denfence
41 |  |  | Forward |  | Defense forward
42 |  |  | Back |  | Defense backward
43 |  |  | Left |  | Defence Left
44 |  |  | Right |  | Defence Right
45 |  |  | Turn | L | Defence turn left
46 |  |  | Turn | R | Defence turn right
47 |  |  | L | Shoulder | Shoulder
48 |  |  | L | Elbow | Elbow
49 |  |  | L | Punch | Side Punch
50 |  |  | L | Spin Blow | Spin Blow
51 |  |  |  | Zap | right zap
52 |  |  | R | Onwtwo | double punch
53 |  |  | Getup | F | side getup front
54 |  |  | Getup | B | side getup back
55 | M3 | Soccer | Ready |  | Run Ready
56 |  |  | F | STLoop | Run Forward
57 |  |  |  | End
58 |  |  | B | STLoop | Run Backward
59 |  |  |  | End
60 |  |  | Left |  | Run Left
61 |  |  | Right |  | Run Right
62 |  |  | Turn | L | Run Turn Left
63 |  |  | Turn | R | Run Turn Right
64 |  |  | L | Floop | Left Floop
65 |  |  | R | Floop | Right Floop
66 |  |  | Shoot | L | Shoot Left
67 |  |  | Shoot | R | Shoot Right
68 |  |  | PK Shoot | L | PK Shoot Left
69 |  |  | PK Shoot | R | PK Shoot Right
70 |  |  | Keeper | D L | PK Left
71 |  |  | Keeper | D R | PK Right
72 |  |  | Keeper | D C | PK Center
73 |  |  | Getup | F | soccer getup front
74 |  |  | Getup | B | soccer getup back
75 | M4 | Mission 1 | Ready |  | Mission Ready
76 |  |  | SW | FLoop | Missiion forward
77 |  |  |  | Fend
78 |  |  |  | Bloop | Mission backward
79 |  |  |  | Bend
80 |  |  |  | Left | Mission left
81 |  |  |  | Right | Mission right
82 |  |  |  | Turn L | Mission turn left
83 |  |  |  | Turn R | Mission turn right
84 |  |  | 2hand | Grip | grip
85 |  |  | GW | FLp | grip forward
86 |  |  |  | FEnd
87 |  |  |  | BLp | grip backward
88 |  |  |  | BEnd
89 |  |  |  | LEFT | grip left
90 |  |  |  | Right | grip right
91 |  |  |  | Turn L | grip turn left
92 |  |  |  | Turn R | grip turn right
93 |  |  | S | Laydown | laydown
94 |  |  | D | Laydown | putdown
95 |  |  | Getup | F | mission getup front
96 |  |  | Getup | B | mission getup back
97 | M5 | Mossion 2 | FallDown |  | lean
98 |  |  | FD | Forward | crawl
99 |  |  | FD | Turn L | crawl left
100 |  |  | FD | Turn R | crawl right
101 |  |  | FD | Getup B | stand up
102 | M6 | Hockey | Ready |  | Hockey ready
103 |  |  | H | FLoop | Hockey forward
104 |  |  |  | Fend
105 |  |  |  | Bloop | Hockey backward
106 |  |  |  | Bend
107 |  |  |  | Left | Hockey left
108 |  |  |  | Right | Hockey right
109 |  |  |  | Turn L | Hockey turn left
110 |  |  |  | Turn R | Hockey turn rright
111 |  |  |  | Shoot L | Hockey shoot left
112 |  |  |  | Shoou R | Hockey shoou right
113 |  |  | Getup | F | hockey getup front
114 |  |  | Getup | B | hockey getup back
115 | M7 | System | Safe | Sit | SafeSit | Firmware 1.3.0 Later
116 |  |  | Safe | Up | SafeUp
117 |  |  | Auto | Getup F
118 |  |  | Auto | Getup B
119 |  | NULL
120

## LSS_Control Protocol
Format of LSS Control Instruction Packet (For UART) | [7 empty] | 2016 - 10 - 24
| Packet Format : 8 Byte |  | Header | Pruduct ID | Module ID | Instruction | Parameter1 | Parameter2 | Parameter3 | CheckSum
| CTRL → LSM | ( Instruction Packet)
| 0xFF | Pruduct ID | ID | Instruction | Parameter1 | Parameter2 | Parameter3 | CheckSum
| LSM → CTRL | ( Response Packet of DATA GET Instruction )
| 0xFF | Pruduct ID | ID | Instruction | Response1 | Response2 | Response3 | CheckSum
| Header | 0xFF |  | Pruduct ID | LSS-US | 0x71 |  | ID | Each ID | 0~253 (Default ID:1)
[5 empty] | LSS-TOUCH | 0x72
[5 empty] | LSS-IR | 0x73 |  |  | BroadCast ID | 254
[5 empty] | LSS_MIC | 0x74
[5 empty] | LSS-COLOR | 0x75
| CheckSum | ( ID + Instruction + Prameter1 + Parameter2 + Parameter3 )
|  | ( ID + Instruction + Response1 + Response2 + Response3 ) |  |  |  |  | ( Response CheckSum of DATA GET Instruction )
| Instruction | DATA GET | 0x00 | + Instruction Code ( 0x00 ~ 0x3F ) |  |  |  | LSS-US / Product ID : 0x71
|  | DATA SET | 0x40
|  | ACTION | 0x80
|  | MSB 2 bit : OpCode |  | LSB 6 bit : InstCode ( 0~63 )
|  | DATA GET_Instruction |  | OpCode | InstCode | Packet |  |  |  | TXD Direction
[6 empty] | Instruction | Parameter1 | Parameter2 | Parameter3
|  | Get Module ID |  | 0x00 | 1 | 0x01 | 0 | 0 | 0 | CTRL → LSS
[6 empty] | 0x01 | 0 | Module ID (Note.1)
|  | Get Now Distance |  |  | 2 | 0x02 | 0 | 0 | 0
[6 empty] | 0x02 | 0 | Now Distance (Note.2)
|  | Get NowTemperature |  |  | 3 | 0x03 | 0 | 0 | 0
[6 empty] | 0x03 | 0 | Now Temperature [ ℃ ] (Note.4)
|  | Get Model Version |  |  | 4 | 0x04 | 0 | 0 | 0 | LSS → CTRL
[6 empty] | 0x04 | 0 | Model Version (Note.11)
|  | Get FW Version |  |  | 5 | 0x05 | 0 | 0 | 0
[6 empty] | 0x05 | 0 | FW Version (Note.12)
|  | Get Comm Baudrate |  |  | 6 | 0x06 | 0 | 0 | 0
[6 empty] | 0x06 | Comm Baudrate [BPS] (Note.13)
|  | DATA SET_Instruction |  | Opcode | InstCode | Packet |  |  |  | TXD Direction
[6 empty] | Instruction | Parameter1 | Parameter2 | Parameter3
|  | Set Factory Reset |  | 0x40 | 0 | 0x40 | 0x53 | 0x46 | 0x52 | CTRL → LSS
|  | Set Module ID |  |  | 1 | 0x41 | x | New ID (Note.1)
|  | Set Comm Baudrate |  |  | 2 | 0x42 | Comm Baudrate [ BPS ] (Note.13)
|  | ACTION_Instruction |  | Opcode | InstCode | Packet |  |  |  | TXD Direction
[6 empty] | Instruction | Parameter1 | Parameter2 | Parameter3
|  | EEP PROG Config Data |  | 0x80 | 1 | 0x81 | 1 | 2 | 3 | CTRL → LSS
|  | Action US Operating |  |  | 2 | 0x82 | 1 | x | x
|  | Stop US Operating |  |  | 3 | 0x83 | 1 | x | x
| Instruction | DATA GET | 0x00 | + Instruction Code ( 0x00 ~ 0x3F ) |  |  |  | LSS-TOUCH / Product ID : 0x72
|  | DATA SET | 0x40
|  | ACTION | 0x80
|  | MSB 2 bit : OpCode |  | LSB 6 bit : InstCode ( 0~63 )
|  | DATA GET_Instruction |  | OpCode | InstCode | Packet |  |  |  | TXD Direction
[6 empty] | Instruction | Parameter1 | Parameter2 | Parameter3
|  | Get Module ID |  | 0x00 | 1 | 0x01 | 0 | 0 | 0 | CTRL → LSS
[6 empty] | 0x01 | 0 | Module ID (Note.1)
|  | Get Touch Status |  |  | 2 | 0x02 | 0 | 0 | 0
[6 empty] | 0x02 | 0 | 0 | 1:ON / 0:OFF
|  | Get NowTemperature |  |  | 3 | 0x03 | 0 | 0 | 0
[6 empty] | 0x03 | 0 | Now Temperature [ ℃ ] (Note.4)
|  | Get Model Version |  |  | 4 | 0x04 | 0 | 0 | 0 | LSS → CTRL
[6 empty] | 0x04 | 0 | Model Version (Note.11)
|  | Get FW Version |  |  | 5 | 0x05 | 0 | 0 | 0
[6 empty] | 0x05 | 0 | FW Version (Note.12)
|  | Get Comm Baudrate |  |  | 6 | 0x06 | 0 | 0 | 0
[6 empty] | 0x06 | Comm Baudrate [BPS] (Note.13)
|  | DATA SET_Instruction |  | Opcode | InstCode | Packet |  |  |  | TXD Direction
[6 empty] | Instruction | Parameter1 | Parameter2 | Parameter3
|  | Set Factory Reset |  | 0x40 | 0 | 0x40 | 0x53 | 0x46 | 0x52 | CTRL → LSS
|  | Set Module ID |  |  | 1 | 0x41 | x | New ID (Note.1)
|  | Set Comm Baudrate |  |  | 2 | 0x42 | Comm Baudrate [ BPS ] (Note.13)
|  | ACTION_Instruction |  | Opcode | InstCode | Packet |  |  |  | TXD Direction
[6 empty] | Instruction | Parameter1 | Parameter2 | Parameter3
|  | EEP PROG Config Data |  | 0x80 | 1 | 0x81 | 1 | 2 | 3 | CTRL → LSS
|  | Action Touch Operating |  |  | 2 | 0x82 | 1 | x | x
|  | Stop Touch Operating |  |  | 3 | 0x83 | 1 | x | x
| Instruction | DATA GET | 0x00 | + Instruction Code ( 0x00 ~ 0x3F ) |  |  |  | LSS-IR / Product ID : 0x73
|  | DATA SET | 0x40
|  | ACTION | 0x80
|  | MSB 2 bit : OpCode |  | LSB 6 bit : InstCode ( 0~63 )
|  | DATA GET_Instruction |  | OpCode | InstCode | Packet |  |  |  | TXD Direction
[6 empty] | Instruction | Parameter1 | Parameter2 | Parameter3
|  | Get Module ID |  | 0x00 | 1 | 0x01 | 0 | 0 | 0 | CTRL → LSS
[6 empty] | 0x01 | 0 | Module ID (Note.1)
|  | Get IR Value |  |  | 2 | 0x02 | 0 | 0 | 0
[6 empty] | 0x02 | 0 | IR Value
|  | Get NowTemperature |  |  | 3 | 0x03 | 0 | 0 | 0
[6 empty] | 0x03 | 0 | Now Temperature [ ℃ ] (Note.4)
|  | Get Model Version |  |  | 4 | 0x04 | 0 | 0 | 0 | LSS → CTRL
[6 empty] | 0x04 | 0 | Model Version (Note.11)
|  | Get FW Version |  |  | 5 | 0x05 | 0 | 0 | 0
[6 empty] | 0x05 | 0 | FW Version (Note.12)
|  | Get Comm Baudrate |  |  | 6 | 0x06 | 0 | 0 | 0
[6 empty] | 0x06 | Comm Baudrate [BPS] (Note.13)
|  | DATA SET_Instruction |  | Opcode | InstCode | Packet |  |  |  | TXD Direction
[6 empty] | Instruction | Parameter1 | Parameter2 | Parameter3
|  | Set Factory Reset |  | 0x40 | 0 | 0x40 | 0x53 | 0x46 | 0x52 | CTRL → LSS
|  | Set Module ID |  |  | 1 | 0x41 | x | New ID (Note.1)
|  | Set Comm Baudrate |  |  | 2 | 0x42 | Comm Baudrate [ BPS ] (Note.13)
|  | ACTION_Instruction |  | Opcode | InstCode | Packet |  |  |  | TXD Direction
[6 empty] | Instruction | Parameter1 | Parameter2 | Parameter3
|  | EEP PROG Config Data |  | 0x80 | 1 | 0x81 | 1 | 2 | 3 | CTRL → LSS
|  | Action IR Operating |  |  | 2 | 0x82 | 1 | x | x
|  | Stop IR Operating |  |  | 3 | 0x83 | 1 | x | x
| Instruction | DATA GET | 0x00 | + Instruction Code ( 0x00 ~ 0x3F ) |  |  |  | LSS-MIC / Product ID : 0x74
|  | DATA SET | 0x40
|  | ACTION | 0x80
|  | MSB 2 bit : OpCode |  | LSB 6 bit : InstCode ( 0~63 )
|  | DATA GET_Instruction |  | OpCode | InstCode | Packet |  |  |  | TXD Direction
[6 empty] | Instruction | Parameter1 | Parameter2 | Parameter3
|  | Get Module ID |  | 0x00 | 1 | 0x01 | 0 | 0 | 0 | CTRL → LSS
[6 empty] | 0x01 | 0 | Module ID (Note.1)
|  | Get MIC Value |  |  | 2 | 0x02 | 0 | 0 | 0
[6 empty] | 0x02 | 0 | MIC Value
|  | Get NowTemperature |  |  | 3 | 0x03 | 0 | 0 | 0
[6 empty] | 0x03 | 0 | Now Temperature [ ℃ ] (Note.4)
|  | Get Model Version |  |  | 4 | 0x04 | 0 | 0 | 0 | LSS → CTRL
[6 empty] | 0x04 | 0 | Model Version (Note.11)
|  | Get FW Version |  |  | 5 | 0x05 | 0 | 0 | 0
[6 empty] | 0x05 | 0 | FW Version (Note.12)
|  | Get Comm Baudrate |  |  | 6 | 0x06 | 0 | 0 | 0
[6 empty] | 0x06 | Comm Baudrate [BPS] (Note.13)
|  | DATA SET_Instruction |  | Opcode | InstCode | Packet |  |  |  | TXD Direction
[6 empty] | Instruction | Parameter1 | Parameter2 | Parameter3
|  | Set Factory Reset |  | 0x40 | 0 | 0x40 | 0x53 | 0x46 | 0x52 | CTRL → LSS
|  | Set Module ID |  |  | 1 | 0x41 | x | New ID (Note.1)
|  | Set Comm Baudrate |  |  | 2 | 0x42 | Comm Baudrate [ BPS ] (Note.13)
|  | ACTION_Instruction |  | Opcode | InstCode | Packet |  |  |  | TXD Direction
[6 empty] | Instruction | Parameter1 | Parameter2 | Parameter3
|  | EEP PROG Config Data |  | 0x80 | 1 | 0x81 | 1 | 2 | 3 | CTRL → LSS
|  | Action MIC Operating |  |  | 2 | 0x82 | 1 | x | x
|  | Stop MIC Operating |  |  | 3 | 0x83 | 1 | x | x
| Instruction | DATA GET | 0x00 | + Instruction Code ( 0x00 ~ 0x3F ) |  |  |  | LSS-COLOR / Product ID : 0x75
|  | DATA SET | 0x40
|  | ACTION | 0x80
|  | MSB 2 bit : OpCode |  | LSB 6 bit : InstCode ( 0~63 )
|  | DATA GET_Instruction |  | OpCode | InstCode | Packet |  |  |  | TXD Direction
[6 empty] | Instruction | Parameter1 | Parameter2 | Parameter3
|  | Get Module ID |  | 0x00 | 1 | 0x01 | 0 | 0 | 0 | CTRL → LSS
[6 empty] | 0x01 | 0 | Module ID (Note.1) |  |  | Response임
|  | Get COLOR Value |  |  | 2 | 0x02 | 0 | 0 | 0
[6 empty] | 0x02 | R | G | B
|  | Get NowTemperature |  |  | 3 | 0x03 | 0 | 0 | 0
[6 empty] | 0x03 | 0 | Now Temperature [ ℃ ] (Note.4)
|  | Get Model Version |  |  | 4 | 0x04 | 0 | 0 | 0 | LSS → CTRL
[6 empty] | 0x04 | 0 | Model Version (Note.11)
|  | Get FW Version |  |  | 5 | 0x05 | 0 | 0 | 0
[6 empty] | 0x05 | 0 | FW Version (Note.12)
|  | Get Comm Baudrate |  |  | 6 | 0x06 | 0 | 0 | 0
[6 empty] | 0x06 | Comm Baudrate [BPS] (Note.13)
|  | DATA SET_Instruction |  | Opcode | InstCode | Packet |  |  |  | TXD Direction
[6 empty] | Instruction | Parameter1 | Parameter2 | Parameter3
|  | Set Factory Reset |  | 0x40 | 0 | 0x40 | 0x53 | 0x46 | 0x52 | CTRL → LSS
|  | Set Module ID |  |  | 1 | 0x41 | x | New ID (Note.1)
|  | Set Comm Baudrate |  |  | 2 | 0x42 | Comm Baudrate [ BPS ] (Note.13)
|  | ACTION_Instruction |  | Opcode | InstCode | Packet |  |  |  | TXD Direction
[6 empty] | Instruction | Parameter1 | Parameter2 | Parameter3
|  | EEP PROG Config Data |  | 0x80 | 1 | 0x81 | 1 | 2 | 3 | CTRL → LSS
|  | Action COLOR Operating |  |  | 2 | 0x82 | 1 | x | x
|  | Stop COLOR Operating |  |  | 3 | 0x83 | 1 | x | x

## Host Protocol
Format of LSC Statement Packet | [10 empty] | 2017 - 11 - 27
Packet Size : 12 Byte ~ ( 12+[N] ) Byte |  |  | Header | Destination Address |  | Source Address |  | Statement |  | Para Length | Parameters |  | CheckSum
|  |  | 4 byte | 2 byte |  | 2 byte |  | 2 byte |  | 1 byte | Length [N] byte |  | 1 byte
Header | Header1 | 0xFF |  | Destination Address | Controller | Addr H | Each Addr | BroadCast
| Header2 | 0xFF |  |  |  | Addr L | 1~65535 | 0
| Header3 | 0x4C |  | Source Address | Host | Addr H
| Header4 | 0x53 |  |  |  | Addr L
Statement | Statement1 | Type |  | Length | Para Length | Length [N] | ※ Depends on Statement
| Statement2 | Code |  | Para | Parameters | [N] byte
CheckSum | = SrcAddr H + SrcAddr L + Statement1 + Statement2 + Length ( + Para1 + Para… + ParaN )
Statement | Type | DATA GET |  | 0x10
|  | DATA SET |  | 0x20
|  | EXECUTION |  | 0x30
|  | Files Management |  | 0x40 |  | Response Data
| DATA GET |  | Type | Code | Para Length | Para1 | Para2 | Para3 | Para4 | Para5 | Para6 | Para7 | Para8 | Para9 | …
| Get LSC Version |  | 0x10 | 1 | 0
[5 empty] | 3 | Para1: HW Version; Para2: FW Major; Para3: FW Minor
| Get BAT Voltage |  |  | 2 | 0
[5 empty] | 2 | Para1: BAT VoltageH; Para2: BAT VoltageL
| Get Module ID (only 1EA Connected) |  |  | 3 | 0
[5 empty] | 1 | Para1: LSM ID
| Get Nbr of LSM(Connected) |  |  | 4 | 1 | Para1: Last ID
[5 empty] | 1 | Para1: NumberOfLSM
| Get LSMs NowPosition |  |  | 5 | [N]LSMs | Para1: LSM ID_1st; Para2: …; Para3: LSM ID_[N-1]th; Para4: LSM ID_[N]th
[5 empty] | [N]LSMs x 3 | ID_1st | ID_1st PosH | ID_1st PosL | … | ID_[N]th | ID_[N]th PosH | ID_[N]th PosL
| Get LSMs NowVoltage |  |  | 6 | [N]LSMs | Para1: LSM ID_1st; Para2: …; Para3: LSM ID_[N-1]th; Para4: LSM ID_[N]th
[5 empty] | [N]LSMs x 3 | ID_1st | ID_1st VoltH | ID_1st VoltL | … | ID_[N]th | ID_[N]th VoltH | ID_[N]th VoltL
| Get LSMs NowCurrent |  |  | 7 | [N]LSMs | Para1: LSM ID_1st; Para2: …; Para3: LSM ID_[N-1]th; Para4: LSM ID_[N]th
[5 empty] | [N]LSMs x 3 | ID_1st | ID_1st NowCurrH | ID_1st NowCurrL | … | ID_[N]th | ID_[N]th NowCurrH | ID_[N]th NowCurrL
| Get LSMs LimitCurrent |  |  | 8 | [N]LSMs | Para1: LSM ID_1st; Para2: …; Para3: LSM ID_[N-1]th; Para4: LSM ID_[N]th
[5 empty] | [N]LSMs x 3 | ID_1st | ID_1st LmCurrH | ID_1st LmCurrL | … | ID_[N]th | ID_[N]th LmCurrH | ID_[N]th LmCurrL
| Get LSMs NowTemperature |  |  | 9 | [N]LSMs | Para1: LSM ID_1st; Para2: …; Para3: LSM ID_[N-1]th; Para4: LSM ID_[N]th
[5 empty] | [N]LSMs x 2 | Para1: ID_1st; Para2: ID_1st NowTemp; Para3: …; Para4: ID_[N]th; Para5: ID_[N]th NowTemp
| Get LSMs LimtTemperature |  |  | 10 | [N]LSMs | Para1: LSM ID_1st; Para2: …; Para3: LSM ID_[N-1]th; Para4: LSM ID_[N]th
[5 empty] | [N]LSMs x 2 | Para1: ID_1st; Para2: ID_1st LmtTemp; Para3: …; Para4: ID_[N]th; Para5: ID_[N]th LmtTemp
| Get LSMs GainP |  |  | 11 | [N]LSMs | Para1: LSM ID_1st; Para2: …; Para3: LSM ID_[N-1]th; Para4: LSM ID_[N]th
[5 empty] | [N]LSMs x 2 | Para1: ID_1st; Para2: ID_1st GainP; Para3: …; Para4: ID_[N]th; Para5: ID_[N]th GainP
| Get LSMs GainI |  |  | 12 | [N]LSMs | Para1: LSM ID_1st; Para2: …; Para3: LSM ID_[N-1]th; Para4: LSM ID_[N]th
[5 empty] | [N]LSMs x 2 | Para1: ID_1st; Para2: ID_1st GainI; Para3: …; Para4: ID_[N]th; Para5: ID_[N]th GainI
| Get LSMs GainD |  |  | 13 | [N]LSMs | Para1: LSM ID_1st; Para2: …; Para3: LSM ID_[N-1]th; Para4: LSM ID_[N]th
[5 empty] | [N]LSMs x 2 | Para1: ID_1st; Para2: ID_1st GainD; Para3: …; Para4: ID_[N]th; Para5: ID_[N]th GainD
| Get LSMs ControlMargin |  |  | 14 | [N]LSMs | Para1: LSM ID_1st; Para2: …; Para3: LSM ID_[N-1]th; Para4: LSM ID_[N]th
[5 empty] | [N]LSMs x 3 | ID_1st | ID_1st CM H | ID_1st CM L | … | ID_[N]th | ID_[N]th CM H | ID_[N]th CM L
| Get LSMs FwdControl Value |  |  | 15 | [N]LSMs | Para1: LSM ID_1st; Para2: …; Para3: LSM ID_[N-1]th; Para4: LSM ID_[N]th
[5 empty] | [N]LSMs x 3 | ID_1st | ID_1st FCV H | ID_1st FCV L | … | ID_[N]th | ID_[N]th FCV H | ID_[N]th FCV L
| Get LSMs BoundaryMax |  |  | 16 | [N]LSMs | Para1: LSM ID_1st; Para2: …; Para3: LSM ID_[N-1]th; Para4: LSM ID_[N]th
[5 empty] | [N]LSMs x 3 | ID_1st | ID_1st BNDMX H | ID_1st BNDMX L | … | ID_[N]th | ID_[N]th BNDMX H | ID_[N]th BNDMX L
| Get LSMs BoundaryMin |  |  | 17 | [N]LSMs | Para1: LSM ID_1st; Para2: …; Para3: LSM ID_[N-1]th; Para4: LSM ID_[N]th
[5 empty] | [N]LSMs x 3 | ID_1st | ID_1st BNDMN H | ID_1st BNDMN L | … | ID_[N]th | ID_[N]th BNDMN H | ID_[N]th BNDMN L
| Get LSMs LED Value |  |  | 18 | [N]LSMs | Para1: LSM ID_1st; Para2: …; Para3: LSM ID_[N-1]th; Para4: LSM ID_[N]th
[5 empty] | [N]LSMs x 4 | LSM ID_1st | ID_1st LED R | ID_1st LED G | ID_1st LED B | … | LSM ID_[N]th | ID_[N]th LED R | ID_[N]th LED G | ID_[N]th LED B
| Get LSMs ModelVersion |  |  | 19 | [N]LSMs | Para1: LSM ID_1st; Para2: …; Para3: LSM ID_[N-1]th; Para4: LSM ID_[N]th
[5 empty] | [N]LSMs x 3 | ID_1st | ID_1st MV H | ID_1st MV L | … | ID_[N]th | ID_[N]th MV H | ID_[N]th MV L
| Get LSMs FW Version |  |  | 20 | [N]LSMs | Para1: LSM ID_1st; Para2: …; Para3: LSM ID_[N-1]th; Para4: LSM ID_[N]th
[5 empty] | [N]LSMs x 3 | ID_1st | ID_1st FV H | ID_1st FV L | … | ID_[N]th | ID_[N]th FV H | ID_[N]th FV L
| Get LSMs ZeroCompValue |  |  | 21 | [N]LSMs | Para1: LSM ID_1st; Para2: …; Para3: LSM ID_[N-1]th; Para4: LSM ID_[N]th
[5 empty] | [N]LSMs x 3 | ID_1st | ID_1st ZCPM H | ID_1st ZCMP L | … | ID_[N]th | ID_[N]th ZCMP H | ID_[N]th ZCMP L
| Get Sync Info |  |  | 22 | 1 | Para1: 넘어질때모션번호
[5 empty] | 2 | Para1: 모션번호; Para2: 포즈번호
| < DATA GET > Process |  | Direction ＼ Packet |  | Header | Dest Addr | Src Addr | Statement | Length | Parameter N | CheckSum
|  |  | HOST ≫ LSC | ( Command ) | Header | LSC Addr | HOST Addr | Statement | ParaLength | Para | CheckSum
|  |  | LSC ≫ HOST | ( Response ) | Header | HOST Addr | LSC Addr | Statement | RespParaLength | RespPara | CheckSum
| DATA SET |  | Type | Code | Para Length | Para1 | Para2 | Para3 | Para4 | Para5 | Para6 | Para7 | Para8 | Para9 | …
| Set LSC Version |  | 0x20 | 1 | 3 | Para1: HW Version; Para2: FW Major; Para3: FW Minor
| Set LSC Address |  |  | 2 | 2 | Para1: Address H; Para2: Address L
| Set LSM Module ID |  |  | 3 | 2 | Para1: LSM ID; Para2: new LSM ID
| Set Sync Target Position |  |  | 4 | [N]LSMs x 4 | LSM SyncID_1st | ID_1st SyncT/S | ID_1st SyncPosH | ID_1st SyncPosL | … | LSM SyncID_[N]th | ID_[N]th SyncT/S | ID_[N]th SyncPosH | ID_[N]th SyncPosL
| Set Sync LED Control Value |  |  | 5 | [N]LSMs x 4 | LSM SyncID_1st | ID_1st LEDpreR | ID_1st LEDpreG | ID_1st LEDpreB | … | LSM SyncID_[N]th | ID_[N]th LEDpreR | ID_[N]th LEDpreG | ID_[N]th LEDpreB
| Set LSM Limit Current |  |  | 6 | [N]LSMs x 3 | ID_1st | ID_1st LmCurrH | ID_1st LmCurrL | … | ID_[N]th | ID_[N]th LmCurrH | ID_[N]th LmCurrL
| Set LSM Limit Temperature |  |  | 7 | [N]LSMs x 2 | Para1: ID_1st; Para2: ID_1st LmtTemp; Para3: …; Para4: ID_[N]th; Para5: ID_[N]th LmtTemp
| Set LSM GainP |  |  | 8 | [N]LSMs x 2 | Para1: ID_1st; Para2: ID_1st GainP; Para3: …; Para4: ID_[N]th; Para5: ID_[N]th GainP
| Set LSM GainI |  |  | 9 | [N]LSMs x 2 | Para1: ID_1st; Para2: ID_1st GainI; Para3: …; Para4: ID_[N]th; Para5: ID_[N]th GainI
| Set LSM GainD |  |  | 10 | [N]LSMs x 2 | Para1: ID_1st; Para2: ID_1st GainD; Para3: …; Para4: ID_[N]th; Para5: ID_[N]th GainD
| Set LSM Control Margin |  |  | 11 | [N]LSMs x 3 | ID_1st | ID_1st CM H | ID_1st CM L | … | ID_[N]th | ID_[N]th CM H | ID_[N]th CM L
| Set LSM ForwardControl Value |  |  | 12 | [N]LSMs x 3 | ID_1st | ID_1st FCV H | ID_1st FCV L | … | ID_[N]th | ID_[N]th FCV H | ID_[N]th FCV L
| Set LSM Boundary Max |  |  | 13 | [N]LSMs x 3 | ID_1st | ID_1st BNDMX H | ID_1st BNDMX L | … | ID_[N]th | ID_[N]th BNDMX H | ID_[N]th BNDMX L
| Set LSM Boundary Min |  |  | 14 | [N]LSMs x 3 | ID_1st | ID_1st BNDMN H | ID_1st BNDMN L | … | ID_[N]th | ID_[N]th BNDMN H | ID_[N]th BNDMN L
| Set LSM Comm Baudrate |  |  | 15 | [N]LSMs x 4 | ID_1st | ID_1st BPS H | ID_1st BPS M | ID_1st BPS L | … | ID_[N]th | ID_[N]th BPS H | ID_[N]th BPS M | ID_[N]th BPS L
| Set LSM ZeroComp Value |  |  | 16 | [N]LSMs x 3 | ID_1st | ID_1st ZCPM H | ID_1st ZCMP L | … | ID_[N]th | ID_[N]th ZCMP H | ID_[N]th ZCMP L
| Set LSM Factory Reset |  |  | 17 | 4 | Para1: LSM ID; Para2: 0x53; Para3: 0x46; Para4: 0x52
| Set LSS Module ID |  |  | 18 | 3 | Para1: Product ID; Para2: LSS ID; Para3: new LSS ID
| EXECUTION |  | Type | Code | Para Length | Para1 | Para2 | Para3 | Para4 | Para5 | Para6 | Para7 | Para8 | Para9 | …
| Exe LSM PWR ON/OFF |  | 0x30 | 1 | 1 | Para1: 0:OFF / 1:ON
| Exe LSM Configure Save |  |  | 2 | [N]LSMs | Para1: LSM ID_1st; Para2: …; Para3: LSM ID_[N]th
| Exe LSM PosMove Torq |  |  | 3 | [N]LSMs x 4 | LSM ID_1st | ID_1st Torque | ID_1st PosH | ID_1st PosL | … | LSM ID_[N]th | ID_[N]th Torque | ID_[N]th PosH | ID_[N]th PosL
| Exe LSM PosMove Speed |  |  | 4 | [N]LSMs x 4 | LSM ID_1st | ID_1st Speed | ID_1st PosH | ID_1st PosL | … | LSM ID_[N]th | ID_[N]th Speed | ID_[N]th PosH | ID_[N]th PosL
| Exe LSM LED Control |  |  | 5 | [N]LSMs x 4 | LSM ID_1st | ID_1st LED R | ID_1st LED G | ID_1st LED B | … | LSM ID_[N]th | ID_[N]th LED R | ID_[N]th LED G | ID_[N]th LED B
| Exe LSM Sync PosMove |  |  | 6 | [N]LSMs x 2 | Para1: LSM ID_1st; Para2: ID_1st SyncMode; Para3: …; Para4: LSM ID_[N]th; Para5: ID_[N]th SyncMode
| Exe LSM Sync LED Control |  |  | 7 | [N]LSMs | Para1: LSM ID_1st; Para2: …; Para3: LSM ID_[N]th
| Exe LSM Integration Control |  |  | 8 | [N]LSMs x 7 | LSM ID_1st | ID_1st Torque | ID_1st PosH | ID_1st PosL | ID_1st LED R | ID_1st LED G | ID_1st LED B | …
| Exe LSM Wheel Mode |  |  | 9 | [N]LSMs x 3 | LSM ID_1st | ID_1st Dir(1:CW/2:CCW) | ID_1st WSpd(%) | … | LSM ID_[N]th | ID_[N]th Dir(1:CW/2:CCW) | ID_[N]th WSpd(%)
| Exe LSM ActiveStop |  |  | 10 | [N]LSMs | Para1: LSM ID_1st; Para2: …; Para3: LSM ID_[N]th
| Exe LSM PassiveStop |  |  | 11 | [N]LSMs | Para1: LSM ID_1st; Para2: …; Para3: LSM ID_[N]th
| Exe Motion |  |  | 12 | 3 | Para1: MotionNumber; Para2: Start delay [ms]; Para3: Speed(-50~50)[%]
| Exe Process |  |  | 13 | 1 | Para1: 0:OFF / 1:ON
| Exe Remocon |  |  | 14 | 4 | Para1: mode; Para2: 0:OFF / 1:ON; Para3: L data; Para4: R data
| Exe Motion info |  |  | 15 | 2 | Para1: MotionNumber; Para2: PosNumber
| Files Management |  | Type | Code | Para Length | Para1 | Para2 | Para3 | Para4 | Para5 | Para6 | Para7 | Para8 | Para9 | …
| Write PROCESS |  | 0x40 | 1 | 6 | PlatformH | PlatformL | FileSize 1 | FileSize 2 | FileSize3 | FileSize4
Examples
Exe Motion
0xFF | 0xFF | 0x4C | 0x53 | 0x00 | 0x00 | 0x00 | 0x00 | 0x30 | 0x0C | 0x03 | MotionNumber | 0x00 | 0x00 | CheckSum
[8 empty] | type | code | para length
LED control |  | : ID[3] LSM Red LED On
0xFF | 0xFF | 0x4C | 0x53 | 0x00 | 0x00 | 0x00 | 0x00 | 0x30 | 0x05 | 0x04 | 0x03 | 0xfa | 0x00 | 0x00 | CheckSum
[11 empty] | id 3 | 250 | 0 | 0
Position control |  | : ID[2] LSM Position '-100' with torqe 80%
0xFF | 0xFF | 0x4C | 0x53 | 0x00 | 0x00 | 0x00 | 0x00 | 0x30 | 0x03 | 0x04 | 0x02 | 0x50 | 0xff | 0x9c | CheckSum
[11 empty] | id 2 | torq 80 | position -100
눌렸을때
놓았을때 항상 쌍으로 들어 오게 된다.
[11 empty] | FF FF | 헤더
[11 empty] | 4C 53 | 헤더
[11 empty] | 00 00 | 소스주소
[11 empty] | 00 00 | 복사위치주소
[11 empty] | 30 | exe Type
[11 empty] | 0E | exe Remocon
[11 empty] | 04 | 파라메타수
[11 empty] | 00~06 | 모드번호
[11 empty] | 01 or 00 | Push/Release
[11 empty] | 0x00~0x09 | 왼쪽키값 | RF1 눌렸을때 0x0B부터 임
[11 empty] | 0x00~0x09 | 오른쪽버튼값 | LF1 눌렸을때 0x0B부터 임
Motion Stop
Music Mode 1
댄스번호 1~6
파라메타수
exe motion
실제 리모콘에서 보내는 내용은 이렇다
이것을 컨트롤러는 받아서 해석해서 사용해야 한다.

## FileTransfer Flow
1. | HOST ≫ LSC ( Command )
| Header |  |  |  | Dest Addr |  | Source Addr |  | Statement |  | ParaLength | Para | [5 empty] | CheckSum
| 0xFF | 0xFF | 0x4C | 0x53 | LSC AddrH | LSC AddrL | Host AddrH | Host AddrL | 0x40 | 1 | 6 | PlatformH | PlatformL | FileSize 1 | FileSize 2 | FileSize3 | FileSize4 | CheckSum
[14 empty] | (MSB) |  |  | (LSB)
2. | LSC ≫ HOST ( Response )
| Header |  |  |  | Source Addr |  | Dest Addr |  | Statement |  | ParaLength | Para | [5 empty] | CheckSum
| 0xFF | 0xFF | 0x4C | 0x53 | Host AddrH | Host AddrL | LSC AddrH | LSC AddrL | 0x40 | 1 | 6 | STATUS 1 | STATUS 2 | FileSize 1 | FileSize 2 | FileSize3 | FileSize4 | CheckSum
[14 empty] | (MSB) |  |  | (LSB)
3. | HOST ≫ LSC ( File Transfer : Max 64 byte)
| Filedata[1] | … | Filedata[64]
4. | LSC ≫ HOST ( Response : Received byte CountNbr)
64 (0x40)
5. | HOST ≫ LSC ( File Transfer : Max 64 byte)
| Filedata[65] | … | Filedata[129]
6. | LSC ≫ HOST ( Response : Received byte CountNbr)
64 (0x40)
7. | HOST ≫ LSC ( File Transfer : Max 64 byte)
| Filedata[130] | … | Filedata[140]
8. | LSC ≫ HOST ( Response : Received byte CountNbr)
10 (0x0A)

## 중계기테스트
Test Report
1 | 모드 | 상황 | 1번눌러모션실행 | 여러번눌러모션실행 | 모션중중지누르고모션실행 | 모션끝난뒤중지누르고다음동작 | 모션은이미멈추고중지안누르고음악시간만큼기다렸다가
| 블루투스 | 음악이 없을때 | OK | OK | OK
|  | 긴음악이있을때 |  |  |  | OK | OK
| 중계기 | 음악없을때 | 동작끝나고다음동작 | 5회같은동작 | Ok
|  |  |  | 1번동작후2번동작반복 | Ok
|  |  |  | 2번동작중2번동작명령 | 다운됨
모션스톱으로복구안됨
NRF에시그널LED반응없음
[5 empty] | 중계기만리부팅 | 3번되고다운
[6 empty] | 블루투스만재연결 | 반응없음
[7 empty] | 중계기리부팅 | 반응없음
중계기/로봇리부팅
3번하고다운됨
중계기/로봇리부팅
8번하고다운
|  |  | 동작중에정지 | 3번되고다운 |  |  |  | 중계기/로봇리부팅
|  |  |  | 중계기만리부팅 | 1번만됨 |  |  | 2번하고다운
[5 empty] | 중계기와로봇리부팅 | 1번만됨 |  | 중계기/로봇리부팅
[6 empty] | 중계기/로봇/앱 리부팅 |  | 안됨
[6 empty] | 정상동작 |  | 중계기/로봇리부팅
안됨
중계/로봇/앱리부팅
잘되다가
동작중에신호주면다운
모두리부팅해야함
[8 empty] | 동작끝나고신호주는것은 | OK
[8 empty] | 모션중지후신호주는것 | OK
이것도자주하면다운
[8 empty] | 모션끝나고모션주는것은 | OK
[8 empty] | 결론 : 동작중에 모션신호주면 | 다운
[8 empty] | 동작중 모션중지 신호주면 | 가끔다운
|  | 음악있을때 | 4번댄스와음악 | 댄스끝음악계속
|  |  |  | 음악끝나고 다른동작 | 음악없는 2번인사 | Ok
[5 empty] | 3번짧은퍼포먼스 | OK
[5 empty] | 4번 댄스와음악 | OK
[6 empty] | 모션스톱 | OK
[6 empty] | 2번인사 | OK
[6 empty] | 3번짧은퍼포먼스 | OK
[6 empty] | 4번 댄스와음악 | OK
[6 empty] | 댄스끝나고모션스톱 | OK
[6 empty] | 4번 댄스와음악 | OK
[6 empty] | 모션스톱 | OK
[6 empty] | 4번 댄스와음악 | OK
[6 empty] | 모션스톱 | OK
[6 empty] | 4번 댄스와음악 | OK
[6 empty] | 모션스톱 | OK
[6 empty] | 4번 댄스와음악 | OK
[6 empty] | 모션스톱 | OK
[6 empty] | 모션스톱 | ?
[6 empty] | 4번 댄스와음악 | OK
[6 empty] | 모션스톱 | OK
[6 empty] | 2번인사 | OK
[6 empty] | 2번인사 | OK
[6 empty] | 모션스톱 | OK
[6 empty] | 4번 댄스와음악 | OK
[6 empty] | 모션스톱 | OK
[6 empty] | 4번 댄스와음악 | OK
[6 empty] | 4번 댄스와음악 | ?
[6 empty] | 모션스톱 | OK
[6 empty] | 4번 댄스와음악 | OK
[6 empty] | 2번인사중3번동작 | 다운됨
[7 empty] | 중계기만리부팅 | No
[7 empty] | 중계기/로봇리부팅 | N o
[7 empty] | 앱만리부팅 | No
[7 empty] | 전체리부팅 | OK
[7 empty] | 2번동작중3번동작 | 3번째에 다운
다시 올리부팅
[7 empty] | 2번동작중에2번동작 | 2번째에다운됨
다시 올리부팅
[7 empty] | 2번동작중에모션스톱2번동작 | 3번째에다운됨
다시 올리부팅
[7 empty] | 2번동작 | OK
[7 empty] | 4번댄스+음악 | OK
[7 empty] | 모션스톱 | OK
[7 empty] | 4번댄스+음악 | 다운됨
다시 올리부팅
[7 empty] | 1번동작 후 | OK
[7 empty] | 2번동작 후 | OK
[7 empty] | 3번동작 후 | OK
[7 empty] | 4번댄스와 뮤직 | OK
[7 empty] | 모션종료 음악계속 | Ok
[7 empty] | 모션중지 | OK
[7 empty] | 2번모션실행 | OK
[7 empty] | 또 2번모션 실행 | 다운됨
[8 empty] | 결론 : 동작중에 모션신호주면 | 다운
[8 empty] | 동작중 모션중지 신호주면 | 가끔다운
다시 올리부팅
[7 empty] | 처음에2번인사를5번눌렀음 | OK
[7 empty] | 3번동작을시킴 | 다운됨
다시 올리부팅
1번동작
2번동작
3번동작을시킴
1번동작
[7 empty] | 4번댄스+음악 | 다운됨
다시 올리부팅
[7 empty] | 가끔NRF가페어링을못하는경우가있음 | 중계기와페어링문제있음